## sheet
Calculator for YAG Focal Spot Analyzer and Beam Cube
1. In the blue boxes on the right side, put in an X either for YAG FSA or Beam Cube depending on what you are using
2. In the rest of the blue boxes on the right side, put in X's as required.
3. Enter values in first 5 blue squares below
4. Result of where to place FSA or Beam Cube will appear in top row of yellow squares |  |  |  |  | Path length from top of negative lens to camera CCD |  |  |  | focal spot | largest on CCD
Do not enter anything into any squares except the blue ones |  |  |  |  | Mark blue squares with X's as required
[8 empty] | size of beam on neg lens S' | 8.8785 | 11.4019
[5 empty] | YAG Focal Spot Analyzer |  | Beam Cube
[8 empty] | Size of beam on attenuator | 2.1417
[7 empty] | x | -1.1068e-15
[5 empty] | Default setup |  |  | Distance with default setup
[5 empty] | (2 beam splitters and 3 screw in filters) |  |  | 99 | 27.5
[5 empty] | Other options |  |  | Attenuator to CCD A
For variable attenuator instead of
screw in filters
Distance from output of laser to original focal spot L | 90 | mm | [5 empty] | 0
Negative lens chosen. Choices -100, -50, -125, -150, -200mm | -100 | mm |  |  | For 3 beam splitters
Beam size at source S | 15 | mm
Height of CCD in smaller dimension C | 5.4 | mm |  |  | For 1 beam splitter |  |  | 0
Average power of laser | 150 | Watt
[5 empty] | For CS type camera |  |  | 0
Numbers in yellow boxes will appear in red if power density is too high or there is no solution with given values |  |  |  |  | (CCD recessed 12.5mm below surface)
| for focal spot |  | for largest beam on CCD |  |  |  |  | 0
Distance to place top of YAG FSA or Beam Cube from source D | 36.729 | mm | 21.5888 | mm | Total distance M | 114 | mm
Power density of beam on attenuator | 10.4142 | W/cm2
Magnification factor | 2.14
(for information only)
Distance from negative lens to CCD M | 114 | mm
Negative lens to new focal spot P | 114 | mm | 216.568 | mm
Size of beam on camera | -1.1068e-15 | mm | 5.4 | mm
S
L
P
CCD
D
M
C